## Sheet1
Id | Designator | Package | Quantity | Designation | Supplier and ref
1 | SEG1,SEG2 | ACSC56-41SRWA-F01 | 2 | HDSP-C5A3
2 | P2 | conn-6-angled-low-profile-smd | 1 | CONN_01X06
3 | R1,R2,R3,R4,R5,R6,R7,R8 | R_0805_HandSoldering | 8 | 510
4 | R9,R12 | R_0805_HandSoldering | 2 | 4K7
5 | R10,R11 | R_0805_HandSoldering | 2 | 10K
6 | Q1,Q2 | SOT-23_Handsoldering | 2 | BC546
7 | P1 | 2x3-male-pin-header-smd | 1 | CONN_02X03
8 | ARD1 | ArduinoProMini | 1 | Arduino_Pro_Mini_Board
9 | SW1,SW2 | SW_SPST_PTS645 | 2 | SW_PUSH
R12 | 4K7 | Resistors_SMD:R_0805 | device | R
R9 | 4K7 | Resistors_SMD:R_0805 | device | R
R1 | 110 | Resistors_SMD:R_0805 | device | R
SEG1 | HDSP-C5A3 | PTL-footprints:ACSC56-41SRWA-F01 | PTL-Schematic | HDSP-C5A3
SEG2 | HDSP-C5A3 | PTL-footprints:ACSC56-41SRWA-F01 | PTL-Schematic | HDSP-C5A3
P1 | CONN_02X03 | PTL-footprints:2x3-male-pin-header-smd-board-edge | conn | CONN_02X03
SW1 | SW_PUSH | PTL-footprints:SW_SPST_PTS645 | device | SW_PUSH
SW2 | SW_PUSH | PTL-footprints:SW_SPST_PTS645 | device | SW_PUSH
R10 | 10k | Resistors_SMD:R_0805 | device | R
R11 | 10k | Resistors_SMD:R_0805 | device | R
P2 | CONN_02X03 | PTL-footprints:prog_smd_pads | conn | CONN_02X03
Q1 | BC849 | TO_SOT_Packages_SMD:SOT-23 | transistors | BC849
Q2 | BC849 | TO_SOT_Packages_SMD:SOT-23 | transistors | BC849
IC1 | ATMEGA168PA-A | PTL-footprints:LQFP-32_5x5mm_Pitch0.5mm | atmel | ATMEGA168PA-A
Y1 | Crystal | Crystals:Crystal_HC49-U_Vertical | device | Crystal
C7 | C | Capacitors_SMD:C_0805 | device | C
C8 | C | Capacitors_SMD:C_0805 | device | C
C2 | 0.1uF | Capacitors_SMD:C_0805 | device | C
C6 | 0.1uF | Capacitors_SMD:C_0805_HandSoldering | device | C
R15 | 10k | Resistors_SMD:R_0805 | device | R
U1 | LD1117S33TR | TO_SOT_Packages_SMD:SOT89-3_Housing | regul | LD1117S33TR
C3 | 10uF | Capacitors_SMD:C_0805 | device | C
C4 | 22uF | Capacitors_SMD:C_0805 | device | C
C5 | 0.1uF | Capacitors_SMD:C_0805 | device | C
R13 | 22k | Resistors_SMD:R_0805 | device | R
R14 | 22k | Resistors_SMD:R_0805 | device | R
R2 | 110 | Resistors_SMD:R_0805 | device | R
R3 | 110 | Resistors_SMD:R_0805 | device | R
R4 | 110 | Resistors_SMD:R_0805 | device | R
R5 | 110 | Resistors_SMD:R_0805 | device | R
R6 | 110 | Resistors_SMD:R_0805 | device | R
R7 | 110 | Resistors_SMD:R_0805 | device | R
R8 | 110 | Resistors_SMD:R_0805 | device | R
R16 | 0 | Capacitors_SMD:C_0603_HandSoldering | device | R